## k-means
k-means Clustering
Iteration 1 | [14 empty] | Steps
A
| X | Y | Cluster | Center | X | Y |  | X | Y | X | Y | Min Squared Distance | Dist_C1 | Dist_C2 | 1. Input the distances of each point from both the centres in Dist_C1 and Dist_C2 columns
| 8 | 10 | 1 | 1 | 10 | 8 |  | 8 | 10 | #N/A | #N/A | 8 | 2.8284 | 8.9443 | 2. The new centers of the clusters will appear in the next iteration box
| 20 | 2 | 1 | 2 | 18 | 6 |  | 20 | 2 | #N/A | #N/A | 136 | 11.6619 | 16.4924 | 3. Repeat this process till the centers of 2 consecutive iterations converge
| 16 | 8 | 1 |  |  |  |  | 16 | 8 | #N/A | #N/A | 36 | 6 | 10.198
| 8 | 7 | 1 | SSE | 607.61 |  |  | 8 | 7 | #N/A | #N/A | 5 | 2.2361 | 11.0454
| 1 | 4 | 1 |  |  |  |  | 1 | 4 | #N/A | #N/A | 97 | 9.8489 | 14.1421
| 13 | 10 | 1 |  |  |  |  | 13 | 10 | #N/A | #N/A | 13 | 3.6056 | 8.9443
| 15 | 1 | 1 |  |  |  |  | 15 | 1 | #N/A | #N/A | 74 | 8.6023 | 17.72
| 19 | 7 | 1 |  |  |  |  | 19 | 7 | #N/A | #N/A | 82 | 9.0554 | 11.0454
| 3 | 4 | 1 |  |  |  |  | 3 | 4 | #N/A | #N/A | 65 | 8.0623 | 14.1421
| 3 | 2 | 1 |  |  |  |  | 3 | 2 | #N/A | #N/A | 85 | 9.2195 | 16.4924
| 10.6 | 5.5 | 1 |  |  |  |  | 10.6 | 5.5 | #N/A | #N/A | 6.61 | 2.571 | 12.51
Iteration 2
B
| X | Y | Cluster | Center | X | Y |  | X | Y | X | Y | Min Squared Distance | Dist_C1 | Dist_C2
| 8 | 10 | 2 | 1 | 10.6 | 5.5 |  | #N/A | #N/A | 8 | 10 | 27.01 | 5.1971
| 20 | 2 | 2 | 2 | #DIV/0! | #DIV/0! |  | #N/A | #N/A | 20 | 2 | 100.61 | 10.0305
| 16 | 8 | 2 |  |  |  |  | #N/A | #N/A | 16 | 8 | 35.41 | 5.9506
| 8 | 7 | 2 | SSE | 534.9 |  |  | #N/A | #N/A | 8 | 7 | 9.01 | 3.0017
| 1 | 4 | 2 |  |  |  |  | #N/A | #N/A | 1 | 4 | 94.41 | 9.7165
| 13 | 10 | 2 |  |  |  |  | #N/A | #N/A | 13 | 10 | 26.01 | 5.1
| 15 | 1 | 2 |  |  |  |  | #N/A | #N/A | 15 | 1 | 39.61 | 6.2936
| 19 | 7 | 2 |  |  |  |  | #N/A | #N/A | 19 | 7 | 72.81 | 8.5329
| 3 | 4 | 2 |  |  |  |  | #N/A | #N/A | 3 | 4 | 60.01 | 7.7466
| 3 | 2 | 2 |  |  |  |  | #N/A | #N/A | 3 | 2 | 70.01 | 8.3672
| 10.6 | 5.5 | 2 |  |  |  |  | #N/A | #N/A | 10.6 | 5.5 | 0 | 0
Iteration 3
B
| X | Y | Cluster | Center | X | Y |  | X | Y | X | Y | Min Squared Distance | Dist_C1 | Dist_C2
| 8 | 10 | 2 | 1 | #DIV/0! | #DIV/0! |  | #N/A | #N/A | 8 | 10 | 27.01 | 5.1971
| 20 | 2 | 2 | 2 | 10.6 | 5.5 |  | #N/A | #N/A | 20 | 2 | 100.61 | 10.0305
| 16 | 8 | 2 |  |  |  |  | #N/A | #N/A | 16 | 8 | 35.41 | 5.9506
| 8 | 7 | 2 | SSE | 534.9 |  |  | #N/A | #N/A | 8 | 7 | 9.01 | 3.0017
| 1 | 4 | 2 |  |  |  |  | #N/A | #N/A | 1 | 4 | 94.41 | 9.7165
| 13 | 10 | 2 |  |  |  |  | #N/A | #N/A | 13 | 10 | 26.01 | 5.1
| 15 | 1 | 2 |  |  |  |  | #N/A | #N/A | 15 | 1 | 39.61 | 6.2936
| 19 | 7 | 2 |  |  |  |  | #N/A | #N/A | 19 | 7 | 72.81 | 8.5329
| 3 | 4 | 2 |  |  |  |  | #N/A | #N/A | 3 | 4 | 60.01 | 7.7466
| 3 | 2 | 2 |  |  |  |  | #N/A | #N/A | 3 | 2 | 70.01 | 8.3672
| 10.6 | 5.5 | 2 |  |  |  |  | #N/A | #N/A | 10.6 | 5.5 | 0 | 0
Iteration 4
B
| X | Y | Cluster | Center | X | Y |  | X | Y | X | Y | Min Squared Distance | Dist_C1 | Dist_C2
| 8 | 10 |  | 1 | #DIV/0! | #DIV/0! |  | #N/A | #N/A | #N/A | #N/A | 0
| 20 | 2 |  | 2 | 10.6 | 5.5 |  | #N/A | #N/A | #N/A | #N/A | 0
| 16 | 8 | [5 empty] | #N/A | #N/A | #N/A | #N/A | 0
| 8 | 7 |  | SSE | 0 |  |  | #N/A | #N/A | #N/A | #N/A | 0
| 1 | 4 | [5 empty] | #N/A | #N/A | #N/A | #N/A | 0
| 13 | 10 | [5 empty] | #N/A | #N/A | #N/A | #N/A | 0
| 15 | 1 | [5 empty] | #N/A | #N/A | #N/A | #N/A | 0
| 19 | 7 | [5 empty] | #N/A | #N/A | #N/A | #N/A | 0
| 3 | 4 | [5 empty] | #N/A | #N/A | #N/A | #N/A | 0
| 3 | 2 | [5 empty] | #N/A | #N/A | #N/A | #N/A | 0
| 10.6 | 5.5 | [5 empty] | #N/A | #N/A | #N/A | #N/A | 0